## Original Data
Secenek | Kategori | Data
O2 GM CN G7 G8 AF NX | MainBoard | G8 | 0
BOE LG SAMSUNG PANDA | Vendor | LG | 1
LCD QDOT OLED | Technology | LCD | 2
| Size(inch) | 32 | 3
HD FHD UHD 8K | Resolution | FHD | 4
| Frame Rate | 50 | 5
onBoard onModule None | Ursa | None | 6
Var Yok | tCON | Var | 7
802.11.AC 802.11.N None | WiFi | 802.11.N | 8
onBoard onModule None | KeyBoard | onModule | 9
| RAM Freq (MHz) | 968 | 10
xBoyutu | MainBoard Size(cm) | 15 | 11
yBoyutu |  | 10 | 12
| LVDS cable amount coming out of MB | 1 | 13
PSU + LD + MB PSU/LD + MB PSU + LD/MB PSU/LD/MB Adapter + MB | MainBoard and PSU configuration | PSU/LD + MB | 14
FlyBack LLC | PSU Technology | Flyback | 15
xBoyutu | PSU Size (cm) | 21 | 16
yBoyutu |  | 12 | 17
| PSU Switch Freq(MHz) | 0.14 | 18
if tech is LCD | LED Driver SW Freq (MHz) | 0.7 | 19
if URSA is onModule | LVDS cable amount coming out of Ursa Board | 2 | 20
if TCON is Var | LVDS cable amount coming out of TCON Board | 2 | 21
xBoyutu | Ursa Board Size | 12 | 22
yBoyutu |  | 7 | 23
SGX000 | SAP CODE | SHZ000 | 24
1/2/3 bir değişkil yapıldıysa | PRODUCT VERSION | 1 | 25
Earth Connection | EARTH GND state | Yok | 26

## Modif Data
Part | SubPart | Method
GASKET | GS_TCON | BETWEEN_LVDS_LANES
SCREW_MODIFICATION | SM_MAINBOARD | BOTTOM_LEFT_TORK_INCREASED
COMPONENT_MODIFICATION | CM_MAINBOARD | TUNER TERRESTRIAL FILTER CHANGED
CABLE_ORGANISATION | LED_CABLE | NA

## Original Data Selections
LLC | PSU + LD + MB | onBoard | 802.11.AC | Var | HD | LCD | BOE | O2
Flyback | PSU/LD + MB | onModule | 802.11.N | Yok | FHD | QDOT | LG | GM
| PSU + LD/MB | None | None |  | UHD | OLED | SAMSUNG | CN
| PSU/LD/MB |  |  |  | 8K |  | PANDA | G7
| Adapter + MB | [6 empty] | G8
AF
NX

## Modif Data Selections
FIRST_CATEGORY | FERRITE_ADDED | CABLE_ORGANISATION | EMI_TAPE | RELOCATION | MODULE_CHANGE | MODULE_MODIFICATION | COMPONENT_CHANGE | COMPONENT_MODIFICATION | SCREW_MODIFICATION | GASKET | CC_PSU | CC_MAINBOARD | CC_LED_DRIVER | CC_URSABOARD | CM_PSU | CM_MAINBOARD | CM_LED_DRIVER | CM_URSABOARD | SM_PSU | SM_MAINBOARD | SM_TCON | SM_URSABOARD | GS_MAINBOARD | GS_TCON | GS_URSABOARD | WIFI_BT_CABLE | WiFi_CAB | TCON_XBRD | URSA_XBRD | MB_XBRD | URSA_TCON | MB_TCON | MB_URSA | AC_POWER_CABLE | WIFI_MODULE | WIFI_BT_CABLE2 | TCON_XBRD_CAB | URSA_XBRD_CAB | MB_XBRD_CAB | URSA_TCON_CAB | MB_TCON_CAB | MB_URSA_CAB | AC_POWER_CABLE2 | LED_CABLE | SPEAKER_CABLE | IR_CABLE | IR_MODULE
FERRITE_ADDED | WiFi_CAB | WIFI_MODULE | TCON_XBRD_CAB | WIFI_MODULE | WIFI_MODULE | WIFI_MODULE | CC_PSU | CM_PSU | SM_PSU | GS_MAINBOARD | TRAFO | DC_DC_3V3 | LED_SW_TRANSISTOR | DC_DC_3V3 | FERRIT_ADDED_TO_TRANSISTOR DRAIN | LVDS SERIAL RESISTORS INCREASED | LED DRIVER CURRENT INCREASED | LVDS SERIAL RESISTORS INCREASED | TOP_RIGHT_TORK_INCREASED | TOP_RIGHT_TORK_INCREASED | TOP_RIGHT_TORK_INCREASED | TOP_RIGHT_TORK_INCREASED | UNDER_TUNER | BETWEEN_LVDS_LANES | BETWEEN_LVDS_LANES | NA | MB_SIDE | LEFT_SIDE | LEFT_SIDE | LEFT_SIDE | LEFT_SIDE | LEFT_SIDE | LEFT_SIDE | 1_TURN | NA | NA | NA | NA | NA | NA | NA | NA | NA | NA | NA | NA | NA
CABLE_ORGANISATION | TCON_XBRD | WIFI_BT_CABLE | URSA_XBRD_CAB | WIFI_BT_ANTENNA | IR_MODULE | IR_MODULE | CC_MAINBOARD | CM_MAINBOARD | SM_MAINBOARD | GS_TCON | PSU_SW_TRANSISTOR | DC_DC_5V | LED_DRV_IC | DC_DC_CORE | FERRIT_ADDED_TO_TRAFO_OUTPUT | LVDS SERIAL RESISTORS DECREASED | LED DRIVER CURRENT DECREASED | LVDS SERIAL RESISTORS DECREASED | TOP_LEFT_TORK_INCREASED | TOP_LEFT_TORK_INCREASED | TOP_LEFT_TORK_INCREASED | TOP_LEFT_TORK_INCREASED | UNDER_HDMI |  |  |  | WM_SIDE | RIGHT_SIDE | RIGHT_SIDE | RIGHT_SIDE | RIGHT_SIDE | RIGHT_SIDE | RIGHT_SIDE | 2_TURN
EMI_TAPE | URSA_XBRD | TCON_XBRD_CAB | MB_XBRD_CAB | IR_MODULE |  |  | CC_LED_DRIVER | CM_LED_DRIVER | SM_TCON | GS_URSABOARD | DCDC_CONTROLLER | DC_DC_CORE |  |  | Y_CAPACITORS_INCREASED | TUNER SATELLITE FILTER CHANGED | BOOST BOBIN INCREASED |  | BOTTOM_RIGHT_TORK_INCREASED | BOTTOM_RIGHT_TORK_INCREASED | BOTTOM_RIGHT_TORK_INCREASED | BOTTOM_RIGHT_TORK_INCREASED | UNDER_USB |  |  |  |  | BOTH_SIDE | BOTH_SIDE | BOTH_SIDE | BOTH_SIDE | BOTH_SIDE | BOTH_SIDE | 3_TURN
RELOCATION | MB_XBRD | URSA_XBRD_CAB | URSA_TCON_CAB |  |  |  | CC_URSABOARD | CM_URSABOARD | SM_URSABOARD |  | AC_POWER_CABLE | LNB_IC |  |  | X_CAPACITORS_INCREASED | TUNER TERRESTRIAL FILTER CHANGED | BOOST BOBIN DECREASED |  | BOTTOM_LEFT_TORK_INCREASED | BOTTOM_LEFT_TORK_INCREASED | BOTTOM_LEFT_TORK_INCREASED | BOTTOM_LEFT_TORK_INCREASED
MODULE_CHANGE | URSA_TCON | MB_XBRD_CAB | MB_TCON_CAB | [11 empty] | Y_CAPACITORS_DECREASED |  | OUTPUT CAP INCREASED |  | TOP_RIGHT_TORK_ISOLATED | TOP_RIGHT_TORK_ISOLATED | TOP_RIGHT_TORK_ISOLATED | TOP_RIGHT_TORK_ISOLATED
MODULE_MODIFICATION | MB_TCON | URSA_TCON_CAB | MB_URSA_CAB | [11 empty] | X_CAPACITORS_DECREASED |  | OUTPUT CAP DECREASED |  | TOP_LEFT_TORK_ISOLATED | TOP_LEFT_TORK_ISOLATED | TOP_LEFT_TORK_ISOLATED | TOP_LEFT_TORK_ISOLATED
COMPONENT_CHANGE | MB_URSA | MB_TCON_CAB | LED_CABLE | [11 empty] | BULK_CAPACITOR_INCREASED |  |  |  | BOTTOM_RIGHT_TORK_ISOLATED | BOTTOM_RIGHT_TORK_ISOLATED | BOTTOM_RIGHT_TORK_ISOLATED | BOTTOM_RIGHT_TORK_ISOLATED
COMPONENT_MODIFICATION | AC_POWER_CABLE | MB_URSA_CAB | SPEAKER_CABLE | [11 empty] | BULK_CAPACITOR_DECREASED |  |  |  | BOTTOM_LEFT_TORK_ISOLATED | BOTTOM_LEFT_TORK_ISOLATED | BOTTOM_LEFT_TORK_ISOLATED | BOTTOM_LEFT_TORK_ISOLATED
SCREW_MODIFICATION |  | AC_POWER_CABLE | IR_CABLE | [11 empty] | ZENER_ADDED_TO_SNUBBER
GASKET |  | LED_CABLE | [12 empty] | ZENER_REMOVED_FROM_SNUBBER
SPEAKER_CABLE
IR_CABLE
#VALUE!
#VALUE!

## XX
FIRST CATEGORIES | SECOND CATEGORY | THIRD CATEGORY
FERRITE_ADDED | WiFi_CAB | WiFi_CAB | FirstList | #VALUE! | SeconList
FERRITE_ADDED | TCON_XBRD | TCON_XBRD | FERRITE_ADDED |  | #REF! | 0 | #REF!
FERRITE_ADDED | URSA_XBRD | URSA_XBRD | CABLE_ORGANISATION |  | #REF!
FERRITE_ADDED | MB_XBRD | MB_XBRD | EMI_TAPE |  | #REF!
FERRITE_ADDED | URSA_TCON | URSA_TCON | RELOCATION |  | #REF!
FERRITE_ADDED | MB_TCON | MB_TCON | MODULE_CHANGE |  | #REF!
FERRITE_ADDED | MB_URSA | MB_URSA | MODULE_MODIFICATION |  | #REF!
FERRITE_ADDED | AC_POWER_CABLE | AC_POWER_CABLE | COMPONENT_MODIFICATION |  | #REF!
CABLE_ORGANISATION | WiFi_Module | WiFi_Module | COMPONENT_CHANGE |  | #REF!
CABLE_ORGANISATION | WiFi_BT_Cable | WiFi_BT_Cable | SCREW_MODIFICATION |  | #REF!
CABLE_ORGANISATION | TCON_XBRD_CAB | TCON_XBRD_CAB | GASKET |  | #REF!
CABLE_ORGANISATION | URSA_XBRD_CAB | URSA_XBRD_CAB | 0 |  | #REF!
CABLE_ORGANISATION | MB_XBRD_CAB | MB_XBRD_CAB |  |  | #REF!
CABLE_ORGANISATION | URSA_TCON_CAB | URSA_TCON_CAB |  |  | #REF!
CABLE_ORGANISATION | MB_TCON_CAB | MB_TCON_CAB |  |  | #REF!
CABLE_ORGANISATION | MB_URSA_CAB | MB_URSA_CAB |  |  | #REF!
CABLE_ORGANISATION | AC_POWER_CABLE | AC_POWER_CABLE |  |  | #REF!
CABLE_ORGANISATION | LED_CABLE | LED_CABLE |  |  | #REF!
CABLE_ORGANISATION | SPEAKER_CABLE | SPEAKER_CABLE |  |  | #REF!
CABLE_ORGANISATION | IR_CABLE | IR_CABLE |  |  | #REF!
EMI_TAPE | TCON_XBRD_CAB | TCON_XBRD_CAB |  |  | #REF!
EMI_TAPE | URSA_XBRD_CAB | URSA_XBRD_CAB
EMI_TAPE | MB_XBRD_CAB | MB_XBRD_CAB
EMI_TAPE | URSA_TCON_CAB | URSA_TCON_CAB
EMI_TAPE | MB_TCON_CAB | MB_TCON_CAB
EMI_TAPE | MB_URSA_CAB | MB_URSA_CAB
EMI_TAPE | LED_CABLE | LED_CABLE
EMI_TAPE | SPEAKER_CABLE | SPEAKER_CABLE
EMI_TAPE | IR_CABLE | IR_CABLE
RELOCATION | WiFi_Module | WiFi_Module
RELOCATION | WiFi_BT_Antenna | WiFi_BT_Antenna
RELOCATION | IR_Module | IR_Module
MODULE_CHANGE | WiFi_Module | WiFi_Module
MODULE_CHANGE | IR_Module | IR_Module
MODULE_MODIFICATION | WiFi_Module | WiFi_Module
MODULE_MODIFICATION | IR_Module | IR_Module
COMPONENT_MODIFICATION | PSU | FERRIT_ADDED_TO_TRANSISTOR DRAIN
COMPONENT_MODIFICATION | PSU | FERRIT_ADDED_TO_TRAFO_OUTPUT
COMPONENT_MODIFICATION | PSU | Y_CAPACITORS_INCREASED
COMPONENT_MODIFICATION | PSU | X_CAPACITORS_INCREASED
COMPONENT_MODIFICATION | PSU | Y_CAPACITORS_DECREASED
COMPONENT_MODIFICATION | PSU | X_CAPACITORS_DECREASED
COMPONENT_MODIFICATION | PSU | BULK_CAPACITOR_INCREASED
COMPONENT_MODIFICATION | PSU | BULK_CAPACITOR_DECREASED
COMPONENT_MODIFICATION | PSU | ZENER_ADDED_TO_SNUBBER
COMPONENT_MODIFICATION | PSU | ZENER_REMOVED_FROM_SNUBBER
COMPONENT_MODIFICATION | MAINBOARD | LVDS SERIAL RESISTORS INCREASED
COMPONENT_MODIFICATION | MAINBOARD | LVDS SERIAL RESISTORS DECREASED
COMPONENT_MODIFICATION | MAINBOARD | TUNER SATELLITE FILTER CHANGED
COMPONENT_MODIFICATION | MAINBOARD | TUNER TERRESTRIAL FILTER CHANGED
COMPONENT_MODIFICATION | LED_DRIVER | LED DRIVER CURRENT INCREASED
COMPONENT_MODIFICATION | LED_DRIVER | LED DRIVER CURRENT DECREASED
COMPONENT_MODIFICATION | LED_DRIVER | BOOST BOBIN INCREASED
COMPONENT_MODIFICATION | LED_DRIVER | BOOST BOBIN DECREASED
COMPONENT_MODIFICATION | LED_DRIVER | OUTPUT CAP INCREASED
COMPONENT_MODIFICATION | LED_DRIVER | OUTPUT CAP DECREASED
COMPONENT_MODIFICATION | URSABOARD | LVDS SERIAL RESISTORS INCREASED
COMPONENT_MODIFICATION | URSABOARD | LVDS SERIAL RESISTORS DECREASED
COMPONENT_CHANGE | PSU | TRAFO
COMPONENT_CHANGE | PSU | PSU_SW_TRANSISTOR
COMPONENT_CHANGE | PSU | DCDC_CONTROLLER
COMPONENT_CHANGE | PSU | AC_POWER_CABLE
COMPONENT_CHANGE | MAINBOARD | DC_DC_3V3
COMPONENT_CHANGE | MAINBOARD | DC_DC_5V
COMPONENT_CHANGE | MAINBOARD | DC_DC_CORE
COMPONENT_CHANGE | MAINBOARD | LNB_IC
COMPONENT_CHANGE | LED_DRIVER | LED_SW_TRANSISTOR
COMPONENT_CHANGE | LED_DRIVER | LED_DRV_IC
COMPONENT_CHANGE | URSABOARD | DC_DC_3V3
COMPONENT_CHANGE | URSABOARD | DC_DC_CORE
SCREW_MODIFICATION | PSU | TOP_RIGHT_TORK_INCREASED
SCREW_MODIFICATION | PSU | TOP_LEFT_TORK_INCREASED
SCREW_MODIFICATION | PSU | BOTTOM_RIGHT_TORK_INCREASED
SCREW_MODIFICATION | PSU | BOTTOM_LEFT_TORK_INCREASED
SCREW_MODIFICATION | PSU | TOP_RIGHT_TORK_ISOLATED
SCREW_MODIFICATION | PSU | TOP_LEFT_TORK_ISOLATED
SCREW_MODIFICATION | PSU | BOTTOM_RIGHT_TORK_ISOLATED
SCREW_MODIFICATION | PSU | BOTTOM_LEFT_TORK_ISOLATED
SCREW_MODIFICATION | MAINBOARD | TOP_RIGHT_TORK_INCREASED
SCREW_MODIFICATION | MAINBOARD | TOP_LEFT_TORK_INCREASED
SCREW_MODIFICATION | MAINBOARD | BOTTOM_RIGHT_TORK_INCREASED
SCREW_MODIFICATION | MAINBOARD | BOTTOM_LEFT_TORK_INCREASED
SCREW_MODIFICATION | MAINBOARD | TOP_RIGHT_TORK_ISOLATED
SCREW_MODIFICATION | MAINBOARD | TOP_LEFT_TORK_ISOLATED
SCREW_MODIFICATION | MAINBOARD | BOTTOM_RIGHT_TORK_ISOLATED
SCREW_MODIFICATION | MAINBOARD | BOTTOM_LEFT_TORK_ISOLATED
SCREW_MODIFICATION | TCON | TOP_RIGHT_TORK_INCREASED
SCREW_MODIFICATION | TCON | TOP_LEFT_TORK_INCREASED
SCREW_MODIFICATION | TCON | BOTTOM_RIGHT_TORK_INCREASED
SCREW_MODIFICATION | TCON | BOTTOM_LEFT_TORK_INCREASED
SCREW_MODIFICATION | TCON | TOP_RIGHT_TORK_ISOLATED
SCREW_MODIFICATION | TCON | TOP_LEFT_TORK_ISOLATED
SCREW_MODIFICATION | TCON | BOTTOM_RIGHT_TORK_ISOLATED
SCREW_MODIFICATION | TCON | BOTTOM_LEFT_TORK_ISOLATED
SCREW_MODIFICATION | URSABOARD | TOP_RIGHT_TORK_INCREASED
SCREW_MODIFICATION | URSABOARD | TOP_LEFT_TORK_INCREASED
SCREW_MODIFICATION | URSABOARD | BOTTOM_RIGHT_TORK_INCREASED
SCREW_MODIFICATION | URSABOARD | BOTTOM_LEFT_TORK_INCREASED
SCREW_MODIFICATION | URSABOARD | TOP_RIGHT_TORK_ISOLATED
SCREW_MODIFICATION | URSABOARD | TOP_LEFT_TORK_ISOLATED
SCREW_MODIFICATION | URSABOARD | BOTTOM_RIGHT_TORK_ISOLATED
SCREW_MODIFICATION | URSABOARD | BOTTOM_LEFT_TORK_ISOLATED
GASKET | MAINBOARD | UNDER_TUNER
GASKET | MAINBOARD | UNDER_HDMI
GASKET | MAINBOARD | UNDER_USB
GASKET | TCON | BETWEEN_LVDS_LANES
GASKET | URSABOARD | BETWEEN_LVDS_LANES